## HWA
|  | Platform | xwr68xx
|  |  |  | Range FFT |  |  |  |  | Doppler FFT + log2 of output magnitude | [8 empty] | SUM Antenna Outputs - FFT
|  |  |  | Range FFT size |  | Radar Cube |  |  | Doppler FFT size | [8 empty] | Number of virtual antennas
|  |  |  | 256 |  | (Complex 16) |  |  | 64 | [8 empty] | 12
[14 empty] | In HWA memory | [5 empty] | Detection Matrix
|  | srcScale | BlackmanWin | butterfly scaling satges | dstScale |  | srcScale | HannWin | butterfly scaling satges | log2 Qformat | dstScale |  |  | log2 Qformat |  | srcScale | RectWin | FFT Size: | dstScale | log2 Q format
ADC data |  | 8 |  | 0 | 3 |  | 0 |  | 5 | 11 | 0 |  |  | 11 |  | 3 |  | 16 | 8 | 8
|  | scale | scale | scale | scale |  | scale |  | scale |  | scale |  |  |  |  | scale | scale | Averaging scale | scale
|  | 1 | 1 | 1 | 0.125 |  | 256 | 1 | 0.03125 |  | 1 |  |  |  |  | 32 | 1 | 0.75 | 0.0039062
Assume 24 bit internal register is interpreted as 24.0 value (Q0).
[9 empty] | AoA Doppler FFT |  |  |  |  | AoA FFT |  | AoA Magnitude
[9 empty] | Doppler FFT size |  |  |  |  | AoA FFT size
[9 empty] | 64 |  |  |  |  | 64
[7 empty] | srcScale | HannWin | butterfly scaling satges | dstScale |  | srcScale | RectWin | butterfly scaling satges | dstScale | srcScale | dstScale
[7 empty] | 0 |  | 6 | 8 |  | 8 |  | 0 | 3 | 8 | 0
[7 empty] | scale |  | scale | scale |  | scale |  | scale | scale | scale | scale
[7 empty] | 256 | 1 | 0.015625 | 0.0039062 |  | 1 |  | 1 | 0.125 | 1 | 1
Note
| 1 | In range FFT, scaling is enabled in last 2 stages irrespective of FFT size
| 2 | In Doppler FFT scaling is in all stages except in the first stage because multiplication with Hanning window creates a net scaling of 1/2
| 3 | For any of the FFT blocks above, the output of the target FFT will match the output of the reference (theoretical) FFT after applying the same input scaled by combined input, outtput and butterfly scale factors
| 4 | Current 64xx/68xx SOC has higher receive level as compared to 18xx and hence using higher value for dstScale to avoid overflow when converting from 24-bit to 16-bit
| 5 | The 'scale' used here for BlackmanWin in Range FFT stage shouldn’t be confused with the actual reduction in FFT output peak amplitude by 1/(2.4) due to the shape/design of Blackman window in comparison to rectangle window.
Legend
User input
Derived/Fixed input
|  | Platform | xwr68xx or xwr18xx

## DSP
|  |  |  | Range FFT (DSP_fft16x16_imre) |  |  |  |  | Doppler FFT (DSP_fft32x32) and log2 of output magnitude | [8 empty] | SUM Antenna Outputs
|  |  |  | Range FFT size |  | Radar Cube |  |  | Doppler FFT size | [8 empty] | Number of virtual antennas:
|  |  |  | 256 |  | (Complex 16) |  |  | 64 | [8 empty] | 12
[14 empty] | In memory |  |  |  |  | Detection Matrix
|  |  | BlackmanWin | Rdx4 scaling satges ((½)^ceiling[log4(N)-1]) |  |  |  | HannWin | butterfly scaling satges | log2 Qformat |  |  |  | log2 Qformat |  |  |  | Averaging number | log2 Q format
ADC data |  | Input |  | 3 | Output |  | Input |  | 0 | 8 |  |  |  | 8 |  |  |  | 16 | 8
|  | scale | scale | scale | scale |  | scale | scale | scale | [8 empty] | Averaging scale
|  | 1 | 1 | 0.125 | 1 |  | 1 | 16 | 1 | [8 empty] | 0.75
[9 empty] | AoA Doppler FFT (DSP_fft32x32) |  |  |  |  | AoA FFT (DSP_fft32x32) |  |  | AoA Magnitude squared (floating point output)
[9 empty] | Doppler FFT size |  |  |  |  | AoA FFT size
[9 empty] | 64 |  |  |  |  | 64
[11 empty] | (Complex32) |  |  |  |  | (Complex 32) |  |  | (float)
[8 empty] | HannWin | butterfly scaling satges |  |  |  | RectWin | butterfly scaling satges |  |  |  | Magnitude square
[7 empty] | Input |  | 0 | Output |  | Input |  | 0 | Output
[7 empty] | scale | scale | scale | scale |  | scale | scale | scale | scale |  |  | Scale:
[7 empty] | 1 | 16 | 1 | 1 |  | 1 | 1 | 1 | 1 |  |  | 1
Note
| 1 | For any of the FFT blocks above, the output of the target FFT will match the output of the reference (theoretical) FFT after applying the same input scaled by combined input, outtput and butterfly scale factors
| 2 | The 'scale' used here for BlackmanWin in Range FFT stage shouldn’t be confused with the actual reduction in FFT output peak amplitude by 1/(2.4) due to the shape/design of Blackman window in comparison to rectangle window.
Legend
User input
Derived/Fixed input